## Alt. 1 - Reconductor with #4-0
PROJECT COST / BENEFIT ANALYSIS TEMPLATE
Mary's Harbour Voltage Conversion
Reconductor with #4/0 AASC
Note: Costs are shown as positive values; Benefits as negative values
[7 empty] | Current Year | 2021
[7 empty] | Present Worth Year | 2021
[7 empty] | Number of Years in Study | 21
[7 empty] | Discount Rate | 5.3%
[7 empty] | Total In-service Project Cost | 312300
[7 empty] | In-service Year | 2025
Other Project Cost after In-service (if applicable)
Other Project Year (if applicable)
[7 empty] | Replacement Cost (if applicable) | 0
Replacement Year (if applicable)
[7 empty] | Project cost in Ending (E) or Beginning (B) Year $$ | B
[7 empty] | O&M costs - Escalation based on mixture of Materials & Labour | More Material Less Labour
A B |  | C | D | E | F | G | H | I | J | K | L
|  | Annual O&M | Annual Fuel | Annual Fuel | Other | Total | Benefit 1 | Benefit 2 |  | P.W. | Cumulative
Year |  | Cost | Price | Cost | Cost | Costs | (specify) | (specify) | NET | January | Present
|  | $ | (if applicable) | $ | $ | $ | $ | $ | $ | 2022 | Worth
0 | 2021 | 0 |  | 0 | 0 | 0 | 0 | 0 | 0 | 0 | 0
1 | 2022 | 0 | 0.82333 | 23969.1193 | 0 | 336269.1193 | 0 | 0 | 336269.1193 | 318198.1528 | 318198.1528
2 | 2023 | 0 | 0.865 | 25229.7604 | 0 | 25229.7604 | 0 | 0 | 25229.7604 | 21608.6295 | 339806.7823
3 | 2024 | 0 | 0.885 | 25840.9533 | 0 | 25840.9533 | 0 | 0 | 25840.9533 | 21018.1389 | 360824.9212
4 | 2025 | 0 | 0.875 | 25597.1447 | 0 | 25597.1447 | 0 | 0 | 25597.1447 | 19771.9217 | 380596.8429
5 | 2026 | 0 | 0.89 | 26035.9529 | 0 | 26035.9529 | 0 | 0 | 26035.9529 | 19098.6409 | 399695.4838
6 | 2027 | 0 | 0.905 | 26474.7611 | 0 | 26474.7611 | 0 | 0 | 26474.7611 | 18443.0467 | 418138.5305
7 | 2028 | 0 | 0.925 | 27059.8387 | 0 | 27059.8387 | 0 | 0 | 27059.8387 | 17901.8308 | 436040.3613
8 | 2029 | 0 | 0.945 | 27644.9163 | 0 | 27644.9163 | 0 | 0 | 27644.9163 | 17368.3736 | 453408.7349
9 | 2030 | 0 | 0.965 | 28229.9939 | 1237881.7748 | 1266111.7687 | 0 | 0 | 1266111.7687 | 755419.7174 | 1208828.4522
10 | 2031 | 0 | 0.98 | 28668.8021 | 0 | 28668.8021 | 0 | 0 | 28668.8021 | 16244.1382 | 1225072.5905
11 | 2032 | 0 | 1 | 29253.8797 | 0 | 29253.8797 | 0 | 0 | 29253.8797 | 15741.3592 | 1240813.9497
12 | 2033 | 0 | 1.02 | 29838.9573 | 0 | 29838.9573 | 0 | 0 | 29838.9573 | 15248.0403 | 1256061.99
13 | 2034 | 0 | 1.035 | 30277.7655 | 0 | 30277.7655 | 0 | 0 | 30277.7655 | 14693.5196 | 1270755.5096
14 | 2035 | 0 | 1.055 | 30862.8431 | 0 | 30862.8431 | 0 | 0 | 30862.8431 | 14223.6015 | 1284979.1111
15 | 2036 | 0 | 1.07 | 31301.6513 | 0 | 31301.6513 | 0 | 0 | 31301.6513 | 13699.7462 | 1298678.8574
16 | 2037 | 0 | 1.085 | 31740.4595 | 0 | 31740.4595 | 0 | 0 | 31740.4595 | 13192.5914 | 1311871.4488
17 | 2038 | 0 | 1.1 | 32179.2677 | 0 | 32179.2677 | 0 | 0 | 32179.2677 | 12701.783 | 1324573.2317
18 | 2039 | 0 | 1.115 | 32618.0759 | 0 | 32618.0759 | 0 | 0 | 32618.0759 | 12226.9602 | 1336800.192
19 | 2040 | 0 | 1.13 | 33056.8841 | 0 | 33056.8841 | 0 | 0 | 33056.8841 | 11767.7573 | 1348567.9493
20 | 2041 | 0 | 1.13 | 33056.8841 | 0 | 33056.8841 | 0 | 0 | 33056.8841 | 11175.4581 | 1359743.4074
Assumptions & Notes:
The total costs for the year 2025 are derived from the 2025 O&M costs (refer to Alt. 1 - O&M Costs tab for further detail) added to the total in-service project cost.
The total in-service project cost provided in cell I10 ($5,468,708) is equal to the addition of the Annual O&M costs for the years 2022-2024 (refer to Alt. 1 - O&M Costs tab for further detail).

## Alt. 2 - Reconductor with 477
PROJECT COST / BENEFIT ANALYSIS TEMPLATE
Mary's Harbour Voltage Conversion
Reconductor with 477 ASC
Note: Costs are shown as positive values; Benefits as negative values
[7 empty] | Current Year | 2021
[7 empty] | Present Worth Year | 2022
[7 empty] | Number of Years in Study | 21
[7 empty] | Discount Rate | 5.3%
[7 empty] | Total In-service Project Cost | 354000
[7 empty] | In-service Year | 2025
Other Project Cost after In-service (if applicable)
Other Project Year (if applicable)
[7 empty] | Replacement Cost (if applicable) | 0
Replacement Year (if applicable)
[7 empty] | Project cost in Ending (E) or Beginning (B) Year $$ | B
[7 empty] | O&M costs - Escalation based on mixture of Materials & Labour | More Material Less Labour
A B |  | C | D | E | F | G | H | I | J | K | L
|  | Annual O&M | Annual Fuel | Annual Fuel | Other | Total | Benefit 1 | Benefit 2 |  | P.W. | Cumulative
Year |  | Cost | Price1 | Cost2 | Cost | Costs | (specify) | (specify) | NET | January | Present
|  | $ | (if applicable) | $ | $ | $ | $ | $ | $ | 2022 | Worth
0 | 2021 | 0 |  | 0 | 0 | 0 | 0 | 0 | 0 | 0 | 0
1 | 2022 | 0 | 0.82333 | 15595.147 | 0 | 369595.147 | 0 | 0 | 369595.147 | 350247.07 | 350247.07
2 | 2023 | 0 | 0.865 | 16425.2 | 0 | 16425.2 | 0 | 0 | 16425.2 | 14067.7402 | 364314.8102
3 | 2024 | 0 | 0.885 | 16832.8192 | 0 | 16832.8192 | 0 | 0 | 16832.8192 | 13691.2205 | 378006.0307
4 | 2025 | 0 | 0.875 | 16690.7975 | 0 | 16690.7975 | 0 | 0 | 16690.7975 | 12892.4076 | 390898.4383
5 | 2026 | 0 | 0.89 | 16976.9255 | 0 | 16976.9255 | 0 | 0 | 16976.9255 | 12453.3906 | 403351.8288
6 | 2027 | 0 | 0.905 | 17263.0534 | 0 | 17263.0534 | 0 | 0 | 17263.0534 | 12025.9061 | 415377.735
7 | 2028 | 0 | 0.925 | 17644.5574 | 0 | 17644.5574 | 0 | 0 | 17644.5574 | 11673.0029 | 427050.7378
8 | 2029 | 0 | 0.945 | 18026.0613 | 0 | 18026.0613 | 0 | 0 | 18026.0613 | 11325.1587 | 438375.8965
9 | 2030 | 0 | 0.965 | 18407.5653 | 1237881.7748 | 1256289.3401 | 0 | 0 | 1256289.3401 | 749559.2106 | 1187935.1071
10 | 2031 | 0 | 0.98 | 18693.6932 | 0 | 18693.6932 | 0 | 0 | 18693.6932 | 10592.0939 | 1198527.201
11 | 2032 | 0 | 1 | 19075.1972 | 0 | 19075.1972 | 0 | 0 | 19075.1972 | 10264.2536 | 1208791.4547
12 | 2033 | 0 | 1.02 | 19456.7011 | 0 | 19456.7011 | 0 | 0 | 19456.7011 | 9942.5819 | 1218734.0365
13 | 2034 | 0 | 1.035 | 19742.8291 | 0 | 19742.8291 | 0 | 0 | 19742.8291 | 9581.0031 | 1228315.0397
14 | 2035 | 0 | 1.055 | 20124.333 | 0 | 20124.333 | 0 | 0 | 20124.333 | 9274.59 | 1237589.6297
15 | 2036 | 0 | 1.07 | 20410.461 | 0 | 20410.461 | 0 | 0 | 20410.461 | 8933.0069 | 1246522.6365
16 | 2037 | 0 | 1.085 | 20696.5889 | 0 | 20696.5889 | 0 | 0 | 20696.5889 | 8602.3133 | 1255124.9499
17 | 2038 | 0 | 1.1 | 20982.7169 | 0 | 20982.7169 | 0 | 0 | 20982.7169 | 8282.2786 | 1263407.2284
18 | 2039 | 0 | 1.115 | 21268.8448 | 0 | 21268.8448 | 0 | 0 | 21268.8448 | 7972.6673 | 1271379.8958
19 | 2040 | 0 | 1.13 | 21554.9728 | 0 | 21554.9728 | 0 | 0 | 21554.9728 | 7673.2412 | 1279053.1369
20 | 2041 | 0 | 1.13 | 21554.9728 | 0 | 21554.9728 | 0 | 0 | 21554.9728 | 7287.0287 | 1286340.1656
Assumptions & Notes:
The total costs for the year 2025 are derived from the 2025 O&M costs (refer to Alt. 2 - O&M Costs tab for further detail) added to the total in-service project cost.
The total in-service project cost provided in cell I10 ($15,160,331) is equal to the addition of the Annual O&M costs for the years 2022-2024 (refer to Alt. 2 - O&M Costs tab for further detail).

## Alt. 3 - Voltage Regulator
PROJECT COST / BENEFIT ANALYSIS TEMPLATE
Mary's Harbour Voltage Conversion
New Regulator - 300 Amp
Note: Costs are shown as positive values; Benefits as negative values
[7 empty] | Current Year | 2021
[7 empty] | Present Worth Year | 2022
[7 empty] | Number of Years in Study | 21
[7 empty] | Discount Rate | 5.3%
[7 empty] | Total In-service Project Cost | 276500
[7 empty] | In-service Year | 2025
Other Project Cost after In-service (if applicable)
Other Project Year (if applicable)
[7 empty] | Replacement Cost (if applicable) | 0
Replacement Year (if applicable)
[7 empty] | Project cost in Ending (E) or Beginning (B) Year $$ | B
[7 empty] | O&M costs - Escalation based on mixture of Materials & Labour | More Material Less Labour
A B |  | C | D | E | F | G | H | I | J | K | L
|  | Annual O&M | Annual Fuel | Annual Fuel | Other | Total | Benefit 1 | Benefit 2 |  | P.W. | Cumulative
Year |  | Cost | Price1 | Cost2 | Cost3 | Costs | (specify) | (specify) | NET | January | Present
|  | $ | (if applicable) | $ | $ | $ | $ | $ | $ | 2022 | Worth
0 | 2021 | 0 |  | 0 | 0 | 0 | 0 | 0 | 0 | 0 | 0
1 | 2022 | 0 | 0.82333 | 40088.8539 | 0 | 316588.8539 | 0 | 0 | 316588.8539 | 298737.9344 | 298737.9344
2 | 2023 | 0 | 0.865 | 42165.271 | 0 | 42165.271 | 0 | 0 | 42165.271 | 36113.4775 | 334851.4119
3 | 2024 | 0 | 0.885 | 43174.9979 | 0 | 43174.9979 | 0 | 0 | 43174.9979 | 35117.0777 | 369968.4896
4 | 2025 | 0 | 0.875 | 42742.2073 | 0 | 42742.2073 | 0 | 0 | 42742.2073 | 33015.2522 | 402983.7418
5 | 2026 | 0 | 0.89 | 43474.9308 | 0 | 43474.9308 | 0 | 0 | 43474.9308 | 31891.0047 | 434874.7465
6 | 2027 | 0 | 0.905 | 44207.6544 | 0 | 44207.6544 | 0 | 0 | 44207.6544 | 30796.2901 | 465671.0366
7 | 2028 | 0 | 0.925 | 45184.6191 | 0 | 45184.6191 | 0 | 0 | 45184.6191 | 29892.5652 | 495563.6018
8 | 2029 | 0 | 0.945 | 46161.5838 | 0 | 46161.5838 | 0 | 0 | 46161.5838 | 29001.7957 | 524565.3975
9 | 2030 | 0 | 0.965 | 47138.5486 | 1237881.7748 | 1285020.3234 | 0 | 0 | 1285020.3234 | 766701.4193 | 1291266.8168
10 | 2031 | 0 | 0.98 | 47871.2721 | 0 | 47871.2721 | 0 | 0 | 47871.2721 | 27124.542 | 1318391.3589
11 | 2032 | 0 | 1 | 48848.2369 | 0 | 48848.2369 | 0 | 0 | 48848.2369 | 26284.9992 | 1344676.358
12 | 2033 | 0 | 1.02 | 49825.2016 | 0 | 49825.2016 | 0 | 0 | 49825.2016 | 25461.2527 | 1370137.6108
13 | 2034 | 0 | 1.035 | 50557.9252 | 0 | 50557.9252 | 0 | 0 | 50557.9252 | 24535.3114 | 1394672.9222
14 | 2035 | 0 | 1.055 | 51534.8899 | 0 | 51534.8899 | 0 | 0 | 51534.8899 | 23750.6398 | 1418423.562
15 | 2036 | 0 | 1.07 | 52267.6135 | 0 | 52267.6135 | 0 | 0 | 52267.6135 | 22875.9037 | 1441299.4658
16 | 2037 | 0 | 1.085 | 53000.337 | 0 | 53000.337 | 0 | 0 | 53000.337 | 22029.0541 | 1463328.5199
17 | 2038 | 0 | 1.1 | 53733.0606 | 0 | 53733.0606 | 0 | 0 | 53733.0606 | 21209.4998 | 1484538.0196
18 | 2039 | 0 | 1.115 | 54465.7841 | 0 | 54465.7841 | 0 | 0 | 54465.7841 | 20416.6384 | 1504954.658
19 | 2040 | 0 | 1.13 | 55198.5077 | 0 | 55198.5077 | 0 | 0 | 55198.5077 | 19649.8591 | 1524604.5171
20 | 2041 | 0 | 1.13 | 55198.5077 | 0 | 55198.5077 | 0 | 0 | 55198.5077 | 18660.8349 | 1543265.352
Assumptions & Notes:
The total costs for the year 2025 are derived from the 2025 O&M costs (refer to Alt. 3 - O&M Costs tab for further detail) added to the total in-service project cost.
The total in-service project cost provided in cell I10 ($7,912,350) is equal to the addition of the Annual O&M costs for the years 2022-2024 (refer to Alt. 3 - O&M Costs tab for further detail).

## Alt. 4 - Voltage Conversion
PROJECT COST / BENEFIT ANALYSIS TEMPLATE
Mary's Harbour Voltage Conversion
Voltage Conversion
Note: Costs are shown as positive values; Benefits as negative values
[7 empty] | Current Year | 2021
[7 empty] | Present Worth Year | 2022
[7 empty] | Number of Years in Study | 21
[7 empty] | Discount Rate | 5.3%
[7 empty] | Total In-service Project Cost | 1075200
[7 empty] | In-service Year | 2025
Other Project Cost after In-service (if applicable)
Other Project Year (if applicable)
[7 empty] | Replacement Cost (if applicable) | 0
Replacement Year (if applicable)
[7 empty] | Project cost in Ending (E) or Beginning (B) Year $$ | B
[7 empty] | O&M costs - Escalation based on mixture of Materials & Labour | More Material Less Labour
A B |  | C | D | E | F | G | H | I | J | K | L
|  | Annual O&M | Annual Fuel | Annual Fuel | Other | Total | Benefit 1 | Benefit 2 |  | P.W. | Cumulative
Year |  | Cost | Price1 | Cost2 | Cost3 | Costs | (specify) | (specify) | NET | January | Present
|  | $ | (if applicable) | $ | $ | $ | $ | $ | $ | 2022 | Worth
0 | 2021 | 0 |  | 0 | 0 | 0 | 0 | 0 | 0 | 0 | 0
1 | 2022 | 0 | 0.82333 | 9351.9071 | 0 | 1084551.9071 | 0 | 0 | 1084551.9071 | 1029516.7729 | 1029516.7729
2 | 2023 | 0 | 0.865 | 9859.2025 | 0 | 9859.2025 | 0 | 0 | 9859.2025 | 8444.125 | 1037960.8979
3 | 2024 | 0 | 0.885 | 10115.0068 | 0 | 10115.0068 | 0 | 0 | 10115.0068 | 8227.1739 | 1046188.0718
4 | 2025 | 0 | 0.875 | 10035.1269 | 0 | 10035.1269 | 0 | 0 | 10035.1269 | 7751.3796 | 1053939.4515
5 | 2026 | 0 | 0.89 | 10207.1577 | 0 | 10207.1577 | 0 | 0 | 10207.1577 | 7487.4268 | 1061426.8783
6 | 2027 | 0 | 0.905 | 10379.1884 | 0 | 10379.1884 | 0 | 0 | 10379.1884 | 7230.4078 | 1068657.286
7 | 2028 | 0 | 0.925 | 10608.5627 | 0 | 10608.5627 | 0 | 0 | 10608.5627 | 7018.2296 | 1075675.5156
8 | 2029 | 0 | 0.945 | 10837.9371 | 0 | 10837.9371 | 0 | 0 | 10837.9371 | 6809.0932 | 1082484.6088
9 | 2030 | 0 | 0.965 | 11067.3114 |  | 11067.3114 | 0 | 0 | 11067.3114 | 6603.2298 | 1089087.8386
10 | 2031 | 0 | 0.98 | 11239.3422 | 0 | 11239.3422 | 0 | 0 | 11239.3422 | 6368.3482 | 1095456.1868
11 | 2032 | 0 | 1 | 11468.7165 | 0 | 11468.7165 | 0 | 0 | 11468.7165 | 6171.2388 | 1101627.4257
12 | 2033 | 0 | 1.02 | 11698.0908 | 0 | 11698.0908 | 0 | 0 | 11698.0908 | 5977.8382 | 1107605.2639
13 | 2034 | 0 | 1.035 | 11870.1216 | 0 | 11870.1216 | 0 | 0 | 11870.1216 | 5760.4441 | 1113365.7079
14 | 2035 | 0 | 1.055 | 12099.4959 | 0 | 12099.4959 | 0 | 0 | 12099.4959 | 5576.2175 | 1118941.9254
15 | 2036 | 0 | 1.07 | 12271.5266 | 0 | 12271.5266 | 0 | 0 | 12271.5266 | 5370.8454 | 1124312.7708
16 | 2037 | 0 | 1.085 | 12443.5574 | 0 | 12443.5574 | 0 | 0 | 12443.5574 | 5172.0205 | 1129484.7913
17 | 2038 | 0 | 1.1 | 12615.5881 | 0 | 12615.5881 | 0 | 0 | 12615.5881 | 4979.6041 | 1134464.3953
18 | 2039 | 0 | 1.115 | 12787.6189 | 0 | 12787.6189 | 0 | 0 | 12787.6189 | 4793.4547 | 1139257.85
19 | 2040 | 0 | 1.13 | 12959.6496 | 0 | 12959.6496 | 0 | 0 | 12959.6496 | 4613.4289 | 1143871.2789
20 | 2041 | 0 | 1.13 | 12959.6496 | 0 | 12959.6496 | 0 | 0 | 12959.6496 | 4381.224 | 1148252.5029
Assumptions & Notes:
The total costs for the year 2025 are derived from the 2025 O&M costs (refer to Alt. 3 - O&M Costs tab for further detail) added to the total in-service project cost.
The total in-service project cost provided in cell I10 ($7,912,350) is equal to the addition of the Annual O&M costs for the years 2022-2024 (refer to Alt. 3 - O&M Costs tab for further detail).

## Summary Table
Mary's Harbour Voltage Conversion
Alternative Comparison
Cumulative Net Present Value
To The Year
2021
| Cumulative | CPW Difference between
Alternatives | Net Present | Alternative and the
| Value (CPW) | Least Cost Alternative
Voltage Conversion | 1148252.5029 | 0 | 0
Reconductor with 477 ASC | 1286340.1656 | 138087.6627 | 138087.6627
Reconductor with 4/0 ASC | 1359743.4074 | 211490.9045 | 211490.9045
New Regulator - 300 Amp | 1543265.352 | 395012.8492