## Annual Costs and NPV Calc
CA-NLH 018
Note all costs are in 2025 dollars
Capacity | 141.6 | MW
Build Cost | 6442.404 | $/kW | See Note 1
Fixed O&M Cost | 21.13 | $/kW | escalated
Variable O&M Cost | 6.34 | $/MWh | escalated
Depreciable Life | 45 | years
WACC | 5.9%
Real Annuity Factor | 15.6644
Annuity | 58236.9056 | $000
Estimated annual gen | 20 | GWh | See Note 2
Heat Rate | 9167 | GJ/GWh
Diesel Energy Content | 38.5 | MJ/L
| discount factor | 0.70896 | 0.66947 | 0.63217 | 0.59695 | 0.56369 | 0.53229 | 0.50263 | 0.47463 | 0.44818 | 0.42321 | 0.39964 | 0.37737 | 0.35635 | 0.33649 | 0.31775 | 0.30004 | 0.28333 | 0.26754 | 0.25264 | 0.23856 | 0.22527 | 0.21272 | 0.20087 | 0.18968 | 0.17911 | 0.16913 | 0.15971 | 0.15081 | 0.14241 | 0.13447 | 0.12698 | 0.11991 | 0.11323 | 0.10692 | 0.10096 | 0.095338 | 0.090026 | 0.085011 | 0.080275 | 0.075802 | 0.071579 | 0.067591 | 0.063825 | 0.06027 | 0.056912
Total Annual Costs by Component ($000)
NPV ($M) |  | 2031 | 2032 | 2033 | 2034 | 2035 | 2036 | 2037 | 2038 | 2039 | 2040 | 2041 | 2042 | 2043 | 2044 | 2045 | 2046 | 2047 | 2048 | 2049 | 2050 | 2051 | 2052 | 2053 | 2054 | 2055 | 2056 | 2057 | 2058 | 2059 | 2060 | 2061 | 2062 | 2063 | 2064 | 2065 | 2066 | 2067 | 2068 | 2069 | 2070 | 2071 | 2072 | 2073 | 2074 | 2075
684.9067 | Annuity | 58236.9056 | 58236.9056 | 58236.9056 | 58236.9056 | 58236.9056 | 58236.9056 | 58236.9056 | 58236.9056 | 58236.9056 | 58236.9056 | 58236.9056 | 58236.9056 | 58236.9056 | 58236.9056 | 58236.9056 | 58236.9056 | 58236.9056 | 58236.9056 | 58236.9056 | 58236.9056 | 58236.9056 | 58236.9056 | 58236.9056 | 58236.9056 | 58236.9056 | 58236.9056 | 58236.9056 | 58236.9056 | 58236.9056 | 58236.9056 | 58236.9056 | 58236.9056 | 58236.9056 | 58236.9056 | 58236.9056 | 58236.9056 | 58236.9056 | 58236.9056 | 58236.9056 | 58236.9056 | 58236.9056 | 58236.9056 | 58236.9056 | 58236.9056 | 58236.9056
55.3971 | Fixed O&M Cost | 3418.5538 | 3497.4545 | 3578.2088 | 3660.86 | 3745.4529 | 3832.033 | 3920.6469 | 4011.3425 | 4104.1687 | 4199.1754 | 4296.4141 | 4395.9369 | 4497.7977 | 4602.0514 | 4708.7541 | 4817.9634 | 4929.7382 | 5044.1388 | 5161.2267 | 5281.0652 | 5403.7189 | 5529.2539 | 5657.7378 | 5789.2401 | 5923.8315 | 6061.5846 | 6202.5737 | 6346.8749 | 6494.5659 | 6645.7264 | 6705.5665 | 6765.4067 | 6825.2468 | 6885.087 | 6944.9272 | 7004.7673 | 7064.6075 | 7124.4476 | 7184.2878 | 7244.128 | 7303.9681 | 7363.8083 | 7423.6484 | 7483.4886 | 7543.3288
2.3477 | Variable O&M Cost | 144.8768 | 148.2206 | 151.6429 | 155.1457 | 158.7307 | 162.3999 | 166.1553 | 169.999 | 173.9329 | 177.9592 | 182.0802 | 186.2979 | 190.6147 | 195.0329 | 199.555 | 204.1832 | 208.9202 | 213.7684 | 218.7305 | 223.8093 | 229.0073 | 234.3274 | 239.7725 | 245.3455 | 251.0494 | 256.8873 | 262.8624 | 268.9778 | 275.2369 | 281.643 | 284.179 | 286.715 | 289.251 | 291.787 | 294.323 | 296.859 | 299.395 | 301.931 | 304.467 | 307.003 | 309.539 | 312.075 | 314.611 | 317.147 | 319.683
104.0897 | Fuel Cost | 6071.6494 | 6285.9429 | 6524.0468 | 6666.9091 | 6881.2026 | 7119.3065 | 7309.7896 | 7500.2727 | 7666.9455 | 7833.6182 | 8024.1013 | 8214.5844 | 8381.2571 | 8547.9299 | 8762.2234 | 8960.7768 | 9163.8295 | 9371.4834 | 9583.8428 | 9801.0143 | 10023.1069 | 10250.2322 | 10482.5042 | 10720.0395 | 10962.9574 | 11211.3799 | 11465.4316 | 11725.2402 | 11990.9361 | 12262.6527 | 12540.5265 | 12824.6969 | 13115.3067 | 13412.5018 | 13716.4313 | 14027.248 | 14345.1077 | 14670.1703 | 15002.5988 | 15342.5602 | 15690.2252 | 16045.7683 | 16409.3681 | 16781.2072 | 17161.4721
846.7412 | Total ($M) | 67.872 | 68.1685 | 68.4908 | 68.7198 | 69.0223 | 69.3506 | 69.6335 | 69.9185 | 70.182 | 70.4477 | 70.7395 | 71.0337 | 71.3066 | 71.5819 | 71.9074 | 72.2198 | 72.5394 | 72.8663 | 73.2007 | 73.5428 | 73.8927 | 74.2507 | 74.6169 | 74.9915 | 75.3747 | 75.7668 | 76.1678 | 76.578 | 76.9976 | 77.4269 | 77.7672 | 78.1137 | 78.4667 | 78.8263 | 79.1926 | 79.5658 | 79.946 | 80.3335 | 80.7283 | 81.1306 | 81.5406 | 81.9586 | 82.3845 | 82.8187 | 83.2614
[6 empty] | heat rate (GJ/GWh) | 9167 | 15740
| O&M Escalation | 2031: Fuel Price (CDN$/L); 2036: $/MWh Avalon CT; 2037: $/MWh Holyrood CT
2026 | 1.02 | 2031: 1.9221; 2035: 2026; 2036: n/a; 2037: 785.8076
2027 | 1.0423 | 2031: 1.7358; 2035: 2027; 2036: n/a; 2037: 709.6628
2028 | 1.066 | 2031: 1.115; 2035: 2028; 2036: n/a; 2037: 455.8468
2029 | 1.0916 | 2031: 1.145; 2035: 2029; 2036: n/a; 2037: 468.1117
2030 | 1.1168 | 2031: 1.2; 2035: 2030; 2036: n/a; 2037: 490.5974
2031 | 1.1426 | 2031: 1.275; 2035: 2031; 2036: 303.5825; 2037: 521.2597
2032 | 1.1689 | 2031: 1.32; 2035: 2032; 2036: 314.2971; 2037: 539.6571
2033 | 1.1959 | 2031: 1.37; 2035: 2033; 2036: 326.2023; 2037: 560.0987
2034 | 1.2235 | 2031: 1.4; 2035: 2034; 2036: 333.3455; 2037: 572.3636
2035 | 1.2518 | 2031: 1.445; 2035: 2035; 2036: 344.0601; 2037: 590.761
2036 | 1.2808 | 2031: 1.495; 2035: 2036; 2036: 355.9653; 2037: 611.2026
2037 | 1.3104 | 2031: 1.535; 2035: 2037; 2036: 365.4895; 2037: 627.5558
2038 | 1.3407 | 2031: 1.575; 2035: 2038; 2036: 375.0136; 2037: 643.9091
2039 | 1.3717 | 2031: 1.61; 2035: 2039; 2036: 383.3473; 2037: 658.2182
2040 | 1.4035 | 2031: 1.645; 2032: yr over yr increase; 2035: 2040; 2036: 391.6809; 2037: 672.5273
2041 | 1.436 | 2031: 1.685; 2032: 2.432%; 2035: 2041; 2036: 401.2051; 2037: 688.8805
2042 | 1.4692 | 2031: 1.725; 2032: 2.374%; 2035: 2042; 2036: 410.7292; 2037: 705.2338
2043 | 1.5033 | 2031: 1.76; 2032: 2.029%; 2035: 2043; 2036: 419.0629; 2037: 719.5429
2044 | 1.5381 | 2031: 1.795; 2032: 1.989%; 2033: avg; 2035: 2044; 2036: 427.3965; 2037: 733.8519
2045 | 1.5738 | 2031: 1.84; 2032: 2.507%; 2033: 2.266%; 2035: 2045; 2036: 438.1112; 2037: 752.2494
2046 | 1.6103 | 2031: 1.8817; 2035: 2046; 2036: 448.0388; 2037: 769.2954
2047 | 1.6476 | 2031: 1.9243; 2035: 2047; 2036: 458.1915; 2037: 786.7278
2048 | 1.6859 | 2031: 1.9679; 2035: 2048; 2036: 468.5742; 2037: 804.5552
2049 | 1.725 | 2031: 2.0125; 2035: 2049; 2036: 479.1921; 2037: 822.7866
2050 | 1.7651 | 2031: 2.0581; 2035: 2050; 2036: 490.0507; 2037: 841.431
2051 | 1.8061 | 2031: 2.1048; 2035: 2051; 2036: 501.1553; 2037: 860.498
2052 | 1.848 | 2031: 2.1525; 2035: 2052; 2036: 512.5116; 2037: 879.997
2053 | 1.891 | 2031: 2.2012; 2035: 2053; 2036: 524.1252; 2037: 899.9379
2054 | 1.9349 | 2031: 2.2511; 2035: 2054; 2036: 536.002; 2037: 920.3307
2055 | 1.9799 | 2031: 2.3021; 2035: 2055; 2036: 548.1479; 2037: 941.1855
2056 | 2.0259 | 2031: 2.3543; 2035: 2056; 2036: 560.569; 2037: 962.5129
2057 | 2.073 | 2031: 2.4077; 2035: 2057; 2036: 573.2716; 2037: 984.3236
2058 | 2.1213 | 2031: 2.4622; 2035: 2058; 2036: 586.262; 2037: 1006.6286
2059 | 2.1706 | 2031: 2.518; 2035: 2059; 2036: 599.5468; 2037: 1029.4389
2060 | 2.2212 | 2031: 2.5751; 2035: 2060; 2036: 613.1326; 2037: 1052.7662
2061 | 2.2412 | 2031: 2.6334; 2035: 2061; 2036: 627.0263; 2037: 1076.6221
2062 | 2.2612 | 2031: 2.6931; 2035: 2062; 2036: 641.2348; 2037: 1101.0185
2063 | 2.2812 | 2031: 2.7541; 2035: 2063; 2036: 655.7653; 2037: 1125.9678
2064 | 2.3012 | 2031: 2.8165; 2035: 2064; 2036: 670.6251; 2037: 1151.4824
2065 | 2.3212 | 2031: 2.8803; 2035: 2065; 2036: 685.8216; 2037: 1177.5752
2066 | 2.3412 | 2031: 2.9456; 2035: 2066; 2036: 701.3624; 2037: 1204.2592
2067 | 2.3612 | 2031: 3.0124; 2035: 2067; 2036: 717.2554; 2037: 1231.5479
2068 | 2.3812 | 2031: 3.0806; 2035: 2068; 2036: 733.5085; 2037: 1259.455
2069 | 2.4012 | 2031: 3.1504; 2035: 2069; 2036: 750.1299; 2037: 1287.9945
2070 | 2.4212 | 2031: 3.2218; 2035: 2070; 2036: 767.128; 2037: 1317.1806
2071 | 2.4412 | 2031: 3.2948; 2035: 2071; 2036: 784.5113; 2037: 1347.0282
2072 | 2.4612 | 2031: 3.3695; 2035: 2072; 2036: 802.2884; 2037: 1377.5521
2073 | 2.4812 | 2031: 3.4458; 2035: 2073; 2036: 820.4684; 2037: 1408.7676
2074 | 2.5012 | 2031: 3.5239; 2035: 2074; 2036: 839.0604; 2037: 1440.6905
2075 | 2.5212 | 2031: 3.6038; 2035: 2075; 2036: 858.0736; 2037: 1473.3368
Notes:
1. Avalon CT Estimate combined the CT cost in 2025 dollars with the balance of plant costs in 2024 dollars. To obtain the Build Cost for this table, the costs in 2024 dollars were escalated to 2025 dollars. The Estimate had the unit coming into service in 2030, therefore this table also includes an escalation from 2030 to 2031.
2. Fuel burn off not included.
Note on B26: Amy Pryse-Phillips: June 2026 Corporate Assumptions with 2% inflation assumed from 2025 to 2026, and beyond 2060.
Note on C26: Amy Pryse-Phillips: June 2026 Corporate Assumptions to 2060, then escalated at 2.3% per year.